## Datasheet
SK52 THRU SK5200
SCHOTTKY BARRIER RECTIFIER
Reverse Voltage - 20 to 200 Volts Forward Current - 5.0 Ampere
DO-214AA |  |  |  |  | FEATURES
Dimensions in inches and (millimeters) |  |  |  |  | ◆ | The plastic package carries Underwriters Laboratory Flammability
Classification 94V-0.
[5 empty] | ◆ | For surface mounted applications
[5 empty] | ◆ | Metal silicon junction,majority carrier conduction.
[5 empty] | ◆ | Low power loss,high efficiency.
[5 empty] | ◆ | Built-in strain relief,ideal for automated placement
[5 empty] | ◆ | High forward surge current capability.
[5 empty] | ◆ | High temperature soldering guaranteed:
250 oC/10 seconds
MECHANICAL DATA
Case: JEDEC DO-214AA/SMB molded plastic body
Terminals: Plated axial leads, solderable per MIL-STD-750, Method 2026
Polarity: Color band denotes cathode end
Mounting Position: Any
Weight: 0.005 ounce, 0.138 grams
MAXIMUM RATINGS AND ELECTRICAL CHARACTERISTICS
Ratings at 25°C ambient temperature unless otherwise specified.
Single phase half-wave 60Hz,resistive or inductive load,for capacitive load current derate by 20%.
PARAMETER |  |  | SYMBOLS | SK52 | SK53 |  | SK54 | SK55 | SK56 | SK58 | SK 5100 | SK 5150 | SK 5200 | UNITS
Maximum repetitive peak reverse voltage |  |  | VRRM | 20 | 30 |  | 40 | 50 | 60 | 80 | 100 | 150 | 200 | Volts
Maximum RMS voltage |  |  | VRMS | 14 | 21 |  | 28 | 35 | 42 | 56 | 70 | 105 | 140 | Volts
Maximum DC blocking voltage |  |  | VR | 20 | 30 |  | 40 | 50 | 60 | 80 | 100 | 150 | 200 | Volts
Maximum average forward rectified current 0.375”(9.5mm) lead length(see fig.1) |  |  | IF(AV) | 5 | [9 empty] | Amp
Peak forward surge current at 8.3ms single half sine-wave superimposed on rated load (JEDEC Method) |  |  | IFSM | 150 | [9 empty] | Amps
Maximum Forward Voltage at IF=5.0A |  |  | VF | 0.5 |  |  |  | 0.7 |  | 0.85 |  | 0.92 |  | Volts
Maximum DC reverse current |  | TA = 25 °C | IR | 0.5 | [9 empty] | mA
at rated DC blocking voltage |  | TA=100°C |  | 20 | [5 empty] | 10
Typical Junction Capacitance (NOTE 1) |  |  | CJ | 200 | [9 empty] | pF
Typical Thermal Resistance (NOTE 2) |  |  | RθJA | 50 | [9 empty] | °C/W
Operating Junction Temperature Range |  |  | TJ | -65 to +125 | [5 empty] | -65 to +150 |  |  |  | °C
Storage Temperature Range |  |  | TSTG | -65 to +150 | [9 empty] | °C
Note: | 1. Measured at 1MHz and applied reverse voltage of 4.0V D.C.
2. Mounted with minimum recommended padsize，PCBoard FR4.
3. TJ=25°C unless otherwise specified.
SK52 THRU SK5200
FIG. 1- FORWARD CURRENT DERATING CURVE
RATINGS AND CHARACTERISTIC CURVES
[15 empty] | Temp | 0 | 25 | 50 | 75 | 100 | 125 | 150 | 175
Amp
FIG. 2-MAXIMUM NON-REPETITIVE PEAK FORWARD SURGE CURRENT
[15 empty] | PEAK FORWARD SURGE CURRENT, AMPERES | [6 empty] | NUMBER OF CYCLES AT 60 Hz
[15 empty] | REVERSE VOLTAGE (V) | 0 | 10 | 100
SS120FL
FIG. 3-TYPICAL INSTANTANEOUS FORWARD CHARACTERISTICS
[15 empty] | REVERSE VOLTAGE (V) | 0 | 0.2 | 0.4 | 0.6 | 0.8 | 1 | 1.2 | 1.4 | 1.6 | 1.1 | 1.2
IR 25
FIG. 4-TYPICAL INSTANTANEOUS REVERSE CHARACTERISTICS
[16 empty] | 0 | 20 | 40 | 60 | 80 | 100
1
FIG. 5-TYPICAL JUNCTION CAPACITANCE
[16 empty] | 0.1 | 1 | 10 | 100
FIG. 6-TYPICAL TRANSIENT THERMAL IMPEDANCE
[16 empty] | 0.01 | 0.1 | 1 | 10 | 100
20V - 60V 80V - 200V
8.3ms SINGLE HALF SINE-WAVE (JEDEC Method)
TJ=25°C PULSE WIDTH=300ms 1%DUTY CYCLE
50V - 60V
20V - 40V
80V - 100V
150V - 200V
0.086(2.20)
0.075(1.91))
0.155(3.94)
0.130(3.30)
0.220(5.59)
0.200(5.08)
0.008(0.203)
MAX.
0.060(1.52)
0.030(0.76)
0.096(2.44))
0.084(2.13)
CATHODE
0.184(4.70)
0.160(4.06)
0.012(0.305)
0.006(0.152)